## CSV-All-Semi-Filtered-Sentences
ID | Class | Text | Other
1_UK_DocG_Sanitation | Other | However, building work may be subject to more than one requirement of the Building Regulations. | Self-contained
2_UK_DocG_Sanitation | Other | Consideration of technical risk.
3_UK_DocG_Sanitation | Other | In relation to the installation of new and replacement sanitation and hot water services, building work must satisfy all the technical requirements set out in Schedule 1 to the Building Regulations.
4_UK_DocG_Sanitation | Other | Attention should be paid in particular to the need to comply with Part A (Structure), Part B (Fire safety), Part C (Site preparation and resistance to contaminants and moisture), Part J (Combustion appliances and fuel storage systems), Part L (Conservation of fuel and power) and Part P (Electrical safety), as well as Part G. INTRODUCTION.
5_UK_DocG_Sanitation | Other | How to use this.
6_UK_DocG_Sanitation | Other | In this document the following conventions have been adopted to assist understanding and interpretation: a. Texts shown against a green background are extracts from the Building Regulations or Building (Approved Inspectors etc.).
7_UK_DocG_Sanitation | Other | It should be remembered however that, as noted above, building works must comply with all the other applicable provisions of Building Regulations.
8_UK_DocG_Sanitation | Other | It should be remembered however that, as noted above, building works must comply with all the other applicable provisions of Building Regulations.
9_UK_DocG_Sanitation | Other | BCB means Building Control Body: a local authority or an Approved Inspector.
10_UK_DocG_Sanitation | Other | Building means any permanent or temporary building, but not any other kind of structure or erection, and a reference to a building includes a reference to part of a building.
11_UK_DocG_Sanitation | Other | Combined temperature and pressure relief valve means a mechanically operated valve that opens to discharge water when a fixed (factory set) temperature or fixed (factory set) pressure is exceeded.
12_UK_DocG_Sanitation | Other | Direct heating means a method of heating in which the heat source is integral with the hot water vessel.
13_UK_DocG_Sanitation | Other | Domestic hot water means water that has been heated for cooking, food preparation, personal washing or cleaning purposes.
14_UK_DocG_Sanitation | Other | Earth-closet means a closet having a movable receptacle for the reception of faecal matter and its deodorisation by the use of earth, ashes or chemicals, or by other methods.
15_UK_DocG_Sanitation | Other | Exempt buildings and work means the erection of any building or extension of a kind described in regulation 9 of and Schedule 2 to the Building Regulations 2010; or the carrying out of any work to or in connection with such a building or extension, if after the carrying out of that work it is still a building or extension of a kind described in that Schedule.
16_UK_DocG_Sanitation | Other | Expansion vessel means a vessel to temporarily accommodate the expansion of water from the unvented hot water storage vessel as it is heated.
17_UK_DocG_Sanitation | Other | Harvested rainwater means rainwater harvested from roofs or other suitable surfaces and collected and stored.
18_UK_DocG_Sanitation | Other | Heated wholesome water means water that, when cold, was wholesome in accordance with the definition below and has been subjected to a heat source to increase its temperature.
19_UK_DocG_Sanitation | Other | Hot water storage system means a vessel for storing: a. heated wholesome hot water or softened wholesome hot water for subsequent use b. water that is used to heat other water together with any ancillary safety devices described in paragraphs 3.10 and 3.11 of this and all other applicable operating devices.
20_UK_DocG_Sanitation | Other | Hot water storage system package means a hot water storage system having the safety devices described in 3.10 and 3.17 of this factory-fitted by the manufacturer, together with a kit containing other applicable devices supplied by the manufacturer to be fitted by the installer.
21_UK_DocG_Sanitation | Other | Hot water storage system unit means a hot water storage system having the safety devices described in 3.10 and 3.17 of this Approved Document and all other applicable operating devices factory-fitted by the manufacturer.
22_UK_DocG_Sanitation | Other | Indirect heating means a method of heating stored water through a heat exchanger.
23_UK_DocG_Sanitation | Other | Kitchen means a room or part of a room which contains a sink and food preparation facilities Material alteration means an alteration which results in a building or a controlled service or fitting not complying with, or being more unsatisfactory than it was before in relation to Schedule 1 requirements in relation to structure, means of warning and escape, internal and external fire spread, fire service access and facilities, and access and use.
24_UK_DocG_Sanitation | Other | Non-self-resetting energy cut-out means a device that will interrupt the supply of heat to a hot water storage vessel when a fixed (factory set) temperature is exceeded.
25_UK_DocG_Sanitation | Other | If this protective device is actuated it should only be possible to reset it manually.
26_UK_DocG_Sanitation | Other | GENERAL GUIDANCE.
27_UK_DocG_Sanitation | Other | Preparation of food means handling, making and cooking of food.
28_UK_DocG_Sanitation | Other | Pressure relief valve means a mechanically operated valve that opens to discharge water when a fixed (factory set) pressure is exceeded.
29_UK_DocG_Sanitation | Other | Primary thermal store means a store of heat energy that can be used to heat domestic hot water by means of a heat exchanger.
30_UK_DocG_Sanitation | Other | Risk assessment for the purposes of this document means the identification of the hazards associated with a process or activity combined with an assessment of the probability and consequences of each hazard.
31_UK_DocG_Sanitation | Other | Room for residential purposes means a room, or a suite of rooms, which is not a dwellinghouse or a flat and which is used by one or more persons to live and sleep in, and includes a room in a hostel, a hotel, a boarding house, a hall of residence or a residential home, but does not include a room in a hospital, or other similar establishment, used for patient accommodation.
32_UK_DocG_Sanitation | Other | Sanitary accommodation means a room containing a WC or urinal, whether or not it also contains other sanitary appliances.
33_UK_DocG_Sanitation | Other | Sanitary appliance means WC, urinal, bath, shower, washbasin, sink, bidet and drinking fountain.
34_UK_DocG_Sanitation | Other | Sanitary convenience means closets and urinals.
35_UK_DocG_Sanitation | Other | Sink means a receptacle used for holding water (for preparation of food or washing up) supplied through a tap and having a wastepipe.
36_UK_DocG_Sanitation | Other | Softened wholesome water means water which would be regarded as wholesome for the purposes of regulations made under section 67 of the Water Industry Act 1991 (standards of wholesomeness) as they apply for the purposes of Part G of Schedule 1 in accordance with paragraph (2c) but for the presence of sodium in excess of the level specified in those regulations if it is caused by a water softener or water softening process which reduces the concentrations of calcium and magnesium.
37_UK_DocG_Sanitation | Other | Tundish means a device, installed in the discharge pipe from a valve, that provides an air break allowing discharge to be conducted safely to a place of termination.
38_UK_DocG_Sanitation | Other | Temperature relief valve means a mechanically operated valve that opens to discharge water when a fixed (factory set) temperature is exceeded.
39_UK_DocG_Sanitation | Other | Unvented (closed) hot water storage system means a vessel fed with cold water from a supply pipe or dedicated storage cistern (without a vent pipe) and in which water is heated directly or indirectly.
40_UK_DocG_Sanitation | Other | Expansion of the water when it is heated is accommodated either internally or externally and the system is fitted with safety devices to prevent water temperatures exceeding 100C, and other applicable operating devices to control primary flow, prevent backflow, control working pressure and accommodate expansion.
41_UK_DocG_Sanitation | Other | Urinal means an appliance used for reception and disposal of urine.
42_UK_DocG_Sanitation | Other | Vented (open) hot water storage system means a vessel fed with cold water from a dedicated storage cistern.
43_UK_DocG_Sanitation | Other | Water-closet (WC) means a closet that has a separate fixed receptacle connected to a drainage system and separate provision for flushing from a supply of clean water either by the operation of a mechanism or by automatic action.
44_UK_DocG_Sanitation | Other | Wholesome water means water complying with the requirements of regulations made under Section 67 (Standards of wholesomeness) of the Water Industry Act 1991.
45_UK_DocG_Sanitation | Other | In addition, Building Regulations may apply in cases where the purposes for which or the manner or circumstances in which a building or part of a building is used change in a way that constitutes a material change of use.
46_UK_DocG_Sanitation | Other | Under regulation 4 of the Building Regulations 2010, building work should be carried out in such a way that, on completion of work, i. the building complies with the applicable Parts of Schedule 1 of the Building Regulations.
47_UK_DocG_Sanitation | Other | Where there is a material change of use the Building Regulations set requirements that must be met before the building can be used for its new purpose.
48_UK_DocG_Sanitation | Other | a building is used as an institution where previously it was not a building is used as a public building where previously it was not a building no longer comes within the exemptions in Schedule 2 to the Building Regulations where previously it did a building which contains at least one dwelling contains a greater or lesser number of dwellings than it did previously a building contains a room for residential purposes where previously it did not a building which contains at least one room for residential purposes contains a greater or lesser number of such rooms than it did previously a building is used as a shop where previously it was not.
49_UK_DocG_Sanitation | Other | Parts G1, G3(1) to (3) and G4 to G6 will apply to all the material changes of use mentioned above.
50_UK_DocG_Sanitation | Other | This means that whenever such changes occur the building must be brought up to the standards required by Parts G1 and G3 to G6.
51_UK_DocG_Sanitation | Other | When undertaking work on or in connection with buildings with special historic or architectural value, the aim should be to improve sanitation and hot water safety where and to the extent that it is possible provided that the work does not prejudice the character of the host building or increase the risk of longterm deterioration to the buildings fabric or fittings.
52_UK_DocG_Sanitation | Other | In order to join such a scheme a person must demonstrate competence to carry out the type of work the scheme covers, and also the ability to comply with all relevant requirements in the Building Regulations.
53_UK_DocG_Sanitation | Other | This is restricted to a single appliance and any associated controls and must not be connected to, or form part of, any other fixed building service.
54_UK_DocG_Sanitation | Other | the replacement of a sanitary convenience with one that uses no more water than the one it replaces, a washbasin, sink, bidet, fixed bath, or a shower but only where the work does not include any work to: underground drainage; the hot or cold water system or aboveground drainage which could prejudice the health and safety of any person on completion of work.
55_UK_DocG_Sanitation | Other | replacing any part or adding an output or control device to an existing cold water supply; v. providing a hot water storage system that has a storage vessel with a capacity not exceeding 15 litres provided that any electrical work associated with the installation is also not notifiable.
56_UK_DocG_Sanitation | Other | Please note that the Regulations do not require the provision of hot or cold water systems to such exempt buildings, but if such systems are provided they must meet the minimum hygiene and safety requirements in those Parts.
57_UK_DocG_Sanitation | Other | All other Classes of buildings within Schedule 2 retain their exemption from compliance with Part G. Materials and workmanship.
58_UK_DocG_Sanitation | Other | Any building work which is subject to the requirements imposed by Schedule 1 to the Building Regulations shall be carried out in accordance with regulation 7.
59_UK_DocG_Sanitation | Self-contained | There must be a suitable installation for the provision of: (a) wholesome water to any place where drinking water is drawn off; (b) wholesome water or softened wholesome water to any washbasin or bidet provided in or adjacent to a room containing a sanitary convenience; (c) wholesome water or softened wholesome water to any washbasin, bidet, fixed bath or shower in a bathroom; and (d) wholesome water to any sink provided in any area where food is prepared.
60_UK_DocG_Sanitation | Self-contained | There must be a suitable installation for the provision of water of suitable quality to any sanitary convenience fitted with a flushing device.
61_UK_DocG_Sanitation | Other | Where a building is supplied with water from a source other than a water undertaker or licensed water supplier, the water shall be considered to be wholesome if it meets the criteria set out in the Private Water Supplies Regulations 2009 (SI 2009/3101) in England or the Private Water Supplies (Wales) Regulations (SI 2010/66) in Wales.
62_UK_DocG_Sanitation | Self-contained | Any system/unit used to supply dwellings with water from alternative sources should be subject to a risk assessment by the system designer and manufacturer, and appropriate testing carried out to demonstrate that any risks have been suitably addressed.
63_UK_DocG_Sanitation | Self-contained | Reasonable provision must be made by the installation of fittings and fixed appliances that use water efficiently for the prevention of undue consumption of water.
64_UK_DocG_Sanitation | Other | The potential consumption of wholesome water by persons occupying a new dwelling must not exceed the requirement in paragraph (2).
65_UK_DocG_Sanitation | Other | (3) This paragraph applies where the planning permission under which the building work is carried out (a) specifies the optional requirement in paragraph (2)(b); and (b) makes it a condition that that requirement must be complied with.
66_UK_DocG_Sanitation | Other | (1) Where regulation 36 applies, the person carrying out the work must give the local authority a notice which specifies (a) which of the requirements in regulation 36(2)(a) or (b) applies to the dwelling; and (b) the potential consumption of wholesome water per person per day in relation to the completed dwelling.
67_UK_DocG_Sanitation | Other | WATER EFFICIENCY.
68_UK_DocG_Sanitation | Other | Guidance.
69_UK_DocG_Sanitation | Other | In the Secretary of States view Requirement G2 will be met for new dwellings if: a. the estimated consumption of wholesome water resulting from the design of cold and hot water systems (calculated in accordance with the methodology set out in Appendix A to this approved document and taking into account the use of any alternative sources of water provided in accordance with G1(2)) is not greater than the standard set by the Secretary of State of 125 litres/person/day of wholesome water or 110 litres/person/day where the optional requirement applies; b. the manner in which sanitary appliances and white goods used in the design calculation undertaken to demonstrate compliance with paragraph (a) are provided and installed in the dwelling takes account of the other provisions in this approved document; c. the manner in which any alternative sources of water used in the design calculation undertaken to demonstrate compliance with paragraph (a) are supplied to the dwelling, takes account of other provisions in this approved document; d. a record of the sanitary appliances and white goods used in the water consumption calculation and installed in the dwelling is provided along with sufficient other information enabling building owners or occupiers to maintain the building and its services so as to maintain the water efficiency of the building.
70_UK_DocG_Sanitation | Self-contained | Where a building consists of more than one dwelling (such as a block of flats) it should be designed so that the estimated consumption of wholesome water resulting from the design of the cold and hot water systems for each individual dwelling should be no greater than the target.
71_UK_DocG_Sanitation | Other | General.
72_UK_DocG_Sanitation | Self-contained | The water used by sanitary appliances and relevant white goods in a new dwelling should be calculated using the manufacturers declared value for water consumption of each of those appliances and white goods.
73_UK_DocG_Sanitation | Other | The estimated water consumption of a new dwelling should be calculated in accordance with the methodology set out in Appendix A, referred to as the water efficiency calculator.
74_UK_DocG_Sanitation | Other | The estimated consumption of wholesome water of a new dwelling should be no more than 125 litres/person/day or 110 litres/person/day where the optional requirement applies.
75_UK_DocG_Sanitation | Self-contained | Where alternative sources of water are to be used in the dwelling design, this should be reflected in the estimate of water use.
76_UK_DocG_Sanitation | Other | 2.6 Where the fittings approach is used, the water consumption of the fittings provided must not exceed the values in Table 2.1.
77_UK_DocG_Sanitation | Other | If they do, the water efficiency calculator must be completed to demonstrate compliance.
78_UK_DocG_Sanitation | Self-contained | Similarly, where a shower is not to be provided or where a waste disposal unit, a water softener or water reuse is to be provided.
106_UK_DocG_Sanitation | Self-contained | the water efficiency calculator must be completed.
79_UK_DocG_Sanitation | Self-contained | Where it applies, the estimated consumption of wholesome water calculated in accordance with the methodology in the water efficiency calculator, should not exceed 110 litres/person/day.
80_UK_DocG_Sanitation | Other | 2.9 The person carrying out the work must inform the BCB where the optional requirement applies.
81_UK_DocG_Sanitation | Other | Where the fittings approach is used, the water consumption of the fittings provided must not exceed the values in Table 2.2.
82_UK_DocG_Sanitation | Other | If they do, the water efficiency calculator must be completed to demonstrate compliance.
83_UK_DocG_Sanitation | Self-contained | Similarly, where a shower is not to be provided or where a waste disposal unit, a water softener or water reuse is to be provided the water efficiency calculator must be completed.
84_UK_DocG_Sanitation | Other | 2.14 In most cases, this notice must be given to the BCB no later than five days after the completion of the building work.
85_UK_DocG_Sanitation | Other | However, where the BCB is an Approved Inspector and the dwelling is occupied before completion, the notice must be given no later than the day that the initial notice ceases to be in force in consequence of regulation 18 of the Building (Approved Inspectors etc) Regulations when this is earlier than five days after the completion of the work.
86_UK_DocG_Sanitation | Other | 2.15 It is permissible for the notice to be served on the BCB electronically provided the BCB has stated its willingness to receive the document by those means and it is delivered to the electronic address that the body has specified.
87_UK_DocG_Sanitation | Self-contained | There must be a suitable installation for the provision of heated wholesome water or heated softened wholesome water to: (a) any washbasin or bidet provided in or adjacent to a room containing a sanitary convenience; (b) any washbasin, bidet, fixed bath and shower in a bathroom; and (c) any sink provided in any area where food is prepared.
88_UK_DocG_Sanitation | Self-contained | A hot water system, including any cistern or other vessel that supplies water to or receives expansion water from a hot water system, shall be designed, constructed and installed so as to resist the effects of temperature and pressure that may occur either in normal use or in the event of such malfunctions as may reasonably be anticipated, and must be adequately supported.
89_UK_DocG_Sanitation | Self-contained | A hot water system that has a hot water storage vessel shall incorporate precautions to: (a) prevent the temperature of the water stored in the vessel at any time exceeding 100C; and (b) ensure that any discharge from safety devices is safely conveyed to where it is visible but will not cause a danger to persons in or about the building.
90_UK_DocG_Sanitation | Self-contained | The hot water supply to any fixed bath must be so designed and installed as to incorporate measures to ensure that the temperature of the water that can be delivered to that bath does not exceed 48C.
91_UK_DocG_Sanitation | Other | In the Secretary of States view Requirement G3(3) will be met for a hot water storage system that has a vented storage vessel if: a. the storage vessel has a suitable vent pipe connecting the top of the vessel to a point open to the atmosphere above the level of the water in the cold water storage cistern and over it; and, b. in addition to any thermostat, either the heat source, or the storage vessel is fitted with a device that will prevent the temperature of the stored water at any time exceeding 100C; and c. the hot water system has pipework that incorporates a provision for the discharge of hot water from the safety devices to an appropriate place open to the atmosphere where it will cause no danger to persons in or about the building.
92_UK_DocG_Sanitation | Other | In the Secretary of States view Requirement G3(3) will be met for a hot water system that has an unvented storage vessel if: a. the storage vessel has at least two independent safety devices such as those that release pressure and so prevent the temperature of the stored water at any time exceeding 100C in addition to any thermostat; and b. the hot water system has pipework that incorporates a provision for the discharge of hot water from safety devices to be visible at some point and safely conveys it to an appropriate place open to the atmosphere where it will cause no danger to persons in or about the building.
93_UK_DocG_Sanitation | Self-contained | Electrical work associated with hot water systems should be carried out in accordance with BS7671:2008 Requirements for electrical installations (IEE Wiring Regulations 17th Edition).
94_UK_DocG_Sanitation | Self-contained | Pipework should be designed and installed in such a way as to minimise the transfer time between the hot water storage system and hot water outlets.
95_UK_DocG_Sanitation | Other | Design and installation of directly or indirectly heated hot water storage systems.
96_UK_DocG_Sanitation | Other | General.
97_UK_DocG_Sanitation | Self-contained | Hot water storage systems should be designed and installed in accordance with BS 6700:2006 A1:2009 Specification for design, installation, testing and maintenance of services supplying water for domestic use within buildings and their curtilages or BS EN 12897:2006 Water supply.
98_UK_DocG_Sanitation | Self-contained | Vented hot water storage systems should incorporate a vent pipe of an adequate size, but not less than 19mm internal diameter, connecting the top of the hot water storage vessel to a point open to the atmosphere above and over the level of the water in the cold water storage cistern.
99_UK_DocG_Sanitation | Other | In addition to the vent pipe referred to in 3.12 and any thermostat provided to control the temperature of the stored water to a desired temperature, vented hot water storage systems should incorporate either: a. for all direct heat sources, a nonselfresetting energy cutout to disconnect the supply of heat to the storage vessel in the event of the storage system overheating; and, for all indirect heat sources, an overheat cutout to disconnect the supply of heat to the storage vessel in the event of the stored water overheating so that the temperature of the stored water does not exceed 100C; or b. an appropriate safety device, for example, a temperature relief valve or a combined temperature and pressure relief valve to safely discharge the water in the event of significant over heating.
100_UK_DocG_Sanitation | Self-contained | The cold water storage cistern into which the vent pipe discharges should be supported on a flat, level, rigid platform which is capable of safely withstanding the weight of the cistern when filled with water to the rim and fully supporting the bottom of the cistern over the whole of its area.
101_UK_DocG_Sanitation | Other | Note: Where an existing metal cistern is replaced, or a plastic cistern is replaced by one with larger dimensions, the existing support should be upgraded, as necessary, with one in accordance with paragraph 3.15.
102_UK_DocG_Sanitation | Self-contained | The cistern should be accessible for maintenance, cleaning and replacement.
103_UK_DocG_Sanitation | Other | These shall be in addition to any thermostat provided to control the desired temperature of the stored water.
104_UK_DocG_Sanitation | Self-contained | Any unvented hot water storage system up to 500 litres and less than 45kW should be in the form of a proprietary hot water storage system unit or package.
105_UK_DocG_Sanitation | Other | The package and components should be appropriate to the circumstances in which they are used and should satisfy an appropriate standard that will ensure the requirements of regulation G3(2) and G3(3) will be met (e.g. BS EN 12897:2006 Water Supply).
107_UK_DocG_Sanitation | Other | Specification for indirectly heated unvented (closed) hot water storage systems or BS 6700:2006 + A1:2009 Design, installation, testing and maintenance of services supplying water for domestic use within buildings and their curtilages).
108_UK_DocG_Sanitation | Self-contained | Any unvented hot water storage system unit or package should be indelibly marked with the following information: a. the manufacturers name and contact details; b. a model reference; c. the rated storage capacity of the storage water heater; d. the operating pressure of the system and the operating pressure of the expansion valve; e. relevant operating data on each of the safety devices fitted; and f. the maximum primary circuit pressure and flow temperature of indirect hot water storage system units or packages.
109_UK_DocG_Sanitation | Other | Where this is the case, the unvented hot water storage system should be designed to the safety requirements in 3.17 by an appropriately qualified engineer.
110_UK_DocG_Sanitation | Self-contained | Any unvented hot water storage system having a power input of more than 45kW, but a capacity of 500 litres or less should be in the form of a proprietary hot water storage system unit or package.
111_UK_DocG_Sanitation | Other | The package and components should be appropriate to the circumstances in which they are used and should satisfy an appropriate standard that will ensure the requirement of regulation G3(2) and G3(3) will be met (e.g. BS EN 12897:2006 Water Supply.)
113_UK_DocG_Sanitation | Other | Specification for indirectly heated unvented (closed) hot water storage systems or BS 6700:2006 + A1:2009 Design, installation, testing and maintenance of services supplying water for domestic use within buildings and their curtilages).
114_UK_DocG_Sanitation | Other | it is wired up to a motorised valve or some other suitable device to shut off the flow to the primary heater), the energy cutout should comply with the relevant European Standard (see paragraph 3.29) or the supplier or installer should be able to demonstrate that the device has equivalent performance to that set out in relevant standards.
115_UK_DocG_Sanitation | Other | Where there is more than one energy cutout (see paragraph 3.35), each nonselfresetting energy cutout should be independent (e.g. each should have a separate motorised valve and a separate temperature sensor).
117_UK_DocG_Sanitation | Other | Temperature and pressure relief devices.
118_UK_DocG_Sanitation | Self-contained | 3.34 Where relevant, appropriate pressure, temperature or temperature and pressure activated safety devices should be fitted in addition to a safety device such as an energy cut-out.
119_UK_DocG_Sanitation | Other | In such cases there should be a second nonselfresetting energy cutout independent of the one provided in accordance with paragraph 3.18(a).
120_UK_DocG_Sanitation | Other | 3.37 Temperature relief valves (see paragraph 3.18) should be sized to give a discharge rating at least equal to the total power input to the hot water storage system, when measured in accordance with Appendix F of BS 62832:1991 or BS EN 1490:2000.
121_UK_DocG_Sanitation | Other | 3.38 Temperature relief valve(s) or combined temperature and pressure relief valve(s) (see paragraph 3.18) should be located directly on the storage vessel, such that the stored water does not exceed 100C.
122_UK_DocG_Sanitation | Other | 3.39 In hot water storage system units and packages, the temperature relief valve(s) (see paragraph 3.18) should be: a. factory fitted and should not be disconnected other than for replacement; and b. not relocated in any other device or fitting installed.
123_UK_DocG_Sanitation | Other | The installation of an unvented system is notifiable building work which must be notified to the BCB before work commences.
124_UK_DocG_Sanitation | Self-contained | Where solar water heating systems are used, an additional heat source should be available.
125_UK_DocG_Sanitation | Self-contained | Note: The additional heat source should be used, when necessary, to maintain the water temperature to restrict microbial growth.
126_UK_DocG_Sanitation | Other | As some solar hot water systems operate at elevated temperatures and pressures, and so all components should be rated to the appropriate temperatures and pressures.
127_UK_DocG_Sanitation | Self-contained | The diameter of discharge pipe (D1) should be not less than the nominal outlet size of the safety device, e.g. temperature relief valve.
129_UK_DocG_Sanitation | Self-contained | Where a manifold is used it should be sized to accept and discharge the total discharge from the discharge pipes connected to it.
130_UK_DocG_Sanitation | Self-contained | Where valves other than a temperature and pressure relief valve from a single unvented hot water system discharge by way of the same manifold that is used by the safety devices, the manifold should be factory fitted as part of the hot water storage system unit or package.
131_UK_DocG_Sanitation | Other | Tundish.
132_UK_DocG_Sanitation | Other | The tundish should be vertical, located in the same space as the unvented hot water storage system and be fitted as close as possible to, and lower than, the safety device, with no more than 600mm of pipe between the valve outlet and the tundish (see Diagram 1).
133_UK_DocG_Sanitation | Self-contained | Any discharge should be visible at the tundish.
134_UK_DocG_Sanitation | Self-contained | in dwellings occupied by people with impaired vision or mobility, consideration should be given to the installation of a suitable safety device to warn when discharge takes place, e.g. electronically operated.
136_UK_DocG_Sanitation | Other | Discharge pipe D2.
137_UK_DocG_Sanitation | Other | The discharge pipe (D2) from the tundish should: a. have a vertical section of pipe at least 300mm long below the tundish before any elbows or bends in the pipework (see Diagram 1); and b. be installed with a continuous fall of at least 1 in 200 thereafter.
138_UK_DocG_Sanitation | Self-contained | The discharge pipe (D2) should be made of: a. metal; or b. other material that has been demonstrated to be capable of safely withstanding temperatures of the water discharged and is clearly and permanently marked to identify the product and performance standard (e.g. as specified in the relevant part of BS 7291- 1:2006 Thermostatic pipes and fittings for hot and cold water for domestic purposes and heating installations in buildings.)
141_UK_DocG_Sanitation | Self-contained | The discharge pipe D2 should be at least one pipe size larger than the nominal outlet size of the safety device unless its total equivalent hydraulic resistance exceeds that of a straight pipe 9m long, i.e. for discharge pipes between 9m and 18m the equivalent resistance length should be at least two sizes larger than the nominal outlet size of the safety device; between 18 and 27m at least 3 sizes larger, and so on; bends must be taken into account in calculating the flow resistance.
143_UK_DocG_Sanitation | Other | Therefore the maximum permitted length equates to 5.8m which, is less than the actual length of 7m therefore calculate the next largest size.
144_UK_DocG_Sanitation | Self-contained | Where a single common discharge pipe serves more than one system, it should be at least one pipe size larger than the largest individual discharge pipe (D2) to be connected.
145_UK_DocG_Sanitation | Other | The discharge pipe should not be connected to a soil discharge stack unless it can be demonstrated that the soil discharge stack is capable of safely withstanding temperatures of the water discharged, in which case, it should: a. contain a mechanical seal, not incorporating a water trap, which allows water into the branch pipe without allowing foul air from the drain to be ventilated through the tundish; b. be a separate branch pipe with no sanitary appliances connected to it; c. if plastic pipes are used as branch pipes carrying discharge from a safety device, they should be either polybutalene (PB) or crosslinked polyethylene (PEX) complying with national standards such as Class S of BS 72912:2006 or Class S of BS 72913:2006 respectively; and d. be continuously marked with a warning that no sanitary appliances should be connected to the pipe.
146_UK_DocG_Sanitation | Other | Plastic pipes should be joined and assembled with fittings appropriate to the circumstances in which they are used as set out in BS EN ISO 10431:2002 Plastics.
147_UK_DocG_Sanitation | Other | Prevention of excessive temperatures.
148_UK_DocG_Sanitation | Self-contained | Where the operating temperature of domestic hot water in the storage vessel in a dwelling is capable of exceeding 80C under normal operating conditions (a situation that may occur in vessels used as heat stores and those connected to solar heat collectors or solid fuel boilers that do not have intervening controls between the boiler and the vessel containing the hot water) the outlet from the storage vessel should be fitted with a device, such as an inline hot water supply tempering valve in accordance with BS EN 15092:2008 Building Valves.
149_UK_DocG_Sanitation | Other | Inline.
150_UK_DocG_Sanitation | Self-contained | hot water tempering valves, to ensure that the temperature supplied to the domestic hot water distribution system does not exceed 60C.
151_UK_DocG_Sanitation | Other | Prevention of scalding.
152_UK_DocG_Sanitation | Self-contained | The hot water supply temperature to a bath should be limited to a maximum of 48C by use of an inline blending valve or other appropriate temperature control device, with a maximum temperature stop and a suitable arrangement of pipework.
153_UK_DocG_Sanitation | Other | General.
154_UK_DocG_Sanitation | Other | technical specifications to demonstrate that the maximum temperature of 48C cannot be exceeded in operation and that the product will fail-safe (i.e. not discharge water above the maximum temperature).
156_UK_DocG_Sanitation | Self-contained | Inline blending valves and composite thermostatic mixing valves should be compatible with the sources of hot and cold water that serve them.
157_UK_DocG_Sanitation | Self-contained | The length of supply pipes between inline blending valves and outlets should be kept to a minimum in order to prevent the colonisation of waterborne pathogens.
158_UK_DocG_Sanitation | Self-contained | If intermittent use of the bath is anticipated, provision should be made for high temperature flushing to allow pasteurisation of the pipes and outlet fittings.
159_UK_DocG_Sanitation | Other | Such events should be managed to prevent the risk associated with inadvertent use.
160_UK_DocG_Sanitation | Self-contained | Workmanship should be in accordance with appropriate standards such as BS 800015:1990 Workmanship on Building Sites Code of practice for hot and cold water services (domestic scale).
161_UK_DocG_Sanitation | Other | Fixed building services, including controls, should be commissioned by testing and adjusting as necessary to ensure that they use no more fuel and power than is reasonable in the circumstances.
162_UK_DocG_Sanitation | Other | 3.72 Commissioning means the advancement of these systems from the state of static completion to working order to achieving compliance with Part L. For each system it includes settingtowork, regulation (that is testing and adjusting repetitively) to achieve the specified performance, the calibration, setting up and testing of the associated automatic control systems, and recording of systems and the performance test results that have been accepted as satisfactory.
163_UK_DocG_Sanitation | Self-contained | Where commissioning is carried out it must be done in accordance with a procedure approved by the Secretary of State.
164_UK_DocG_Sanitation | Other | For new and existing dwellings the approved procedure for hot water systems is set out in the Domestic Heating Compliance Guide; for buildings other than dwellings in CIBSE Commissioning Code M. 3.75 Commissioning must be carried out in such a way as not to prejudice compliance with any applicable health and safety requirements.
165_UK_DocG_Sanitation | Other | Regulations (regulation 20(1) and (6)) require that the person carrying out the work shall give a notice to the relevant BCB that commissioning has been carried out according to a procedure approved by the Secretary of State, unless testing and adjustment is not possible, or would not affect the energy efficiency of the fixed building service.
166_UK_DocG_Sanitation | Other | Where the work is carried out in accordance with a building notice, or full plans, or an initial notice or amendment notice, the notice of commissioning should be given not more than 5 days after the completion of the commissioning work.
167_UK_DocG_Sanitation | Other | In other cases, for example where work is carried out by a person registered with a competent person scheme, it must be given not more than 30 days after the completion of work.
168_UK_DocG_Sanitation | Other | Requirement.
169_UK_DocG_Sanitation | Other | Sanitary conveniences and washing facilities G4 (1) Adequate and suitable sanitary conveniences must be provided in rooms provided to accommodate them or in bathrooms.
170_UK_DocG_Sanitation | Self-contained | Adequate hand washing facilities must be provided in: (a) rooms containing sanitary conveniences; or (b) rooms or spaces adjacent to rooms containing sanitary conveniences.
171_UK_DocG_Sanitation | Other | Any room containing a sanitary convenience, a bidet, or any facility for washing hands provided in accordance with paragraph (2)(b), must be separated from any kitchen or any area where food is prepared.
172_UK_DocG_Sanitation | Other | Limits on application.
173_UK_DocG_Sanitation | Other | SANITARY CONVENIENCES AND WASHING FACILITIES.
174_UK_DocG_Sanitation | Other | Performance.
175_UK_DocG_Sanitation | Other | In the Secretary of States view Requirement G4 will be met if: a. Sanitary conveniences of the appropriate type for the sex and age of the persons using the building are provided in sufficient numbers, taking into account the nature of the building; and b. hand washing facilities are provided in, or adjacent to, rooms containing sanitary conveniences and are sited, designed and installed so as not to be prejudicial to health.
176_UK_DocG_Sanitation | Self-contained | Where hot and cold taps are provided on a sanitary appliance, the hot tap should be on the left.
177_UK_DocG_Sanitation | Other | Scale of provision and layout in dwellings.
178_UK_DocG_Sanitation | Self-contained | Any dwelling (house or flat) should have at least one sanitary convenience and associated hand washing facility.
179_UK_DocG_Sanitation | Other | Note: Requirement M4(1) requires that a sanitary convenience should be located in the principal/ entrance storey of a dwelling.
180_UK_DocG_Sanitation | Self-contained | To allow for basic hygiene, hand washing facilities should be located in: a. the room containing the sanitary convenience; or b. an adjacent room or place that provides the sole means of access to the room containing the sanitary convenience (provided that it is not used for the preparation of food).
181_UK_DocG_Sanitation | Other | A place containing a sanitary convenience and/or associated hand washing facilities should be separated by a door from any place used for the preparation of food (including a kitchen) (see Diagrams 2 and 3).
182_UK_DocG_Sanitation | Other | The layout for a room containing a sanitary convenience only should be such that the room or space containing its associated hand washing facilities is accessed before entry to a food preparation area, and is separated from that area by a door (Diagram 3).
183_UK_DocG_Sanitation | Other | SANITARY CONVENIENCES AND WASHING FACILITIES.
184_UK_DocG_Sanitation | Other | Scale of provision and layout in buildings other than dwellings.
185_UK_DocG_Sanitation | Other | 4.12 The Workplace (Health, Safety and Welfare) Regulations 1992 require that a minimum number of sanitary conveniences must be provided in workplaces.
186_UK_DocG_Sanitation | Other | This may be used for those building types not set out in paragraph 4.12 above or for those workplaces where the applicant wishes to provide more than the minimum recommended in the Approved Code of Practice, for example, to deliver equivalent provision for men and women.
187_UK_DocG_Sanitation | Self-contained | A place containing a sanitary convenience and/or associated hand washing facilities should be separated by a door from any place used for the preparation of food (including a kitchen).
188_UK_DocG_Sanitation | Other | Requirement.
189_UK_DocG_Sanitation | Other | Bathrooms.
190_UK_DocG_Sanitation | Self-contained | A bathroom must be provided containing a wash basin and either a fixed bath or a shower.
191_UK_DocG_Sanitation | Self-contained | Where hot and cold taps are provided on a sanitary appliance, the hot tap should be on the left.
192_UK_DocG_Sanitation | Other | Scale of provision and layout in dwellings.
193_UK_DocG_Sanitation | Self-contained | Any dwelling (house or flat) must have at least one bathroom with a fixed bath or shower, and a washbasin.
194_UK_DocG_Sanitation | Other | Scale of provision and layout in buildings with rooms for residential purposes.
195_UK_DocG_Sanitation | Self-contained | The number of fixed baths or showers and washbasins in buildings with rooms for residential purposes should be in accordance with BS 64651:2006 and A1:2009 Sanitary installations.
196_UK_DocG_Sanitation | Other | Requirement.
197_UK_DocG_Sanitation | Other | Food preparation areas.
198_UK_DocG_Sanitation | Self-contained | A suitable sink must be provided in any area where food is prepared.
199_UK_DocG_Sanitation | Other | Scale of provision in dwellings.
200_UK_DocG_Sanitation | Self-contained | A sink should be provided in any kitchen or place used for the preparation of food.
201_UK_DocG_Sanitation | Other | Scale of provision in buildings other than dwellings.
202_UK_DocG_Sanitation | Other | 6.3 In all buildings other than dwellings, there should be at least the same provision as described in 6.1.
203_UK_DocG_Sanitation | Other | Where multiple WCs are specified with various flushing capacities, the average effective flushing volume must be used as set out in paragraphs A8 and A11.
204_UK_DocG_Sanitation | Other | For click taps and other taps with a water break, the manufacturers stated full flow rate should be used to perform calculations (measured as described above).
205_UK_DocG_Sanitation | Other | Where multiple baths are specified with various capacities, the average must be used as set out in paragraphs A8 to A10.
206_UK_DocG_Sanitation | Other | Where no dishwasher is to be provided and therefore consumption figures are unknown, a figure of 1.25 litres per place setting must be assumed.
207_UK_DocG_Sanitation | Other | Where multiple dishwashers are specified with various consumptions, the average must be used as set out in paragraphs A8 to A10.
208_UK_DocG_Sanitation | Other | Where no washing machine is to be provided and therefore consumption figures are unknown, a figure of 8.17 litres per kilogram must be assumed.
209_UK_DocG_Sanitation | Other | Where multiple washing machines are specified with various consumptions, the average must be used as set out in paragraphs A8 to A10.
210_UK_DocG_Sanitation | Other | Where multiple showers are specified with various flow rates, the average must be used as set out in paragraphs A8 to A10.
211_UK_DocG_Sanitation | Other | Where present, a standard consumption of 3.08 litres per person per day must be assumed.
212_UK_DocG_Sanitation | Other | A3 In some cases rainwater harvesting and greywater recycling may be used as a means of reducing water consumption to achieve higher water efficiency performance levels.
213_UK_DocG_Sanitation | Other | Calculation tables.
214_UK_DocG_Sanitation | Other | A5 Figures from manufacturers product details should be entered into Table A1 to calculate the consumption of each fitting in litres per person per day.
215_UK_DocG_Sanitation | Other | All values throughout the water efficiency calculator should be rounded to two decimal places with the exception of the total water consumption figures, which should be rounded to one decimal place.
216_UK_DocG_Sanitation | Other | Where terminal fittings with varying flow rates and capacities are specified (e.g. hot and cold taps with different flow rates, two types of shower etc. ), the average consumption should be calculated as set out in Tables A2.1 to A2.7: a) Enter the full flow rate or volume of each type of fitting into column (a) of the relevant table.
219_UK_DocG_Sanitation | Self-contained | For taps, where there are separate hot and cold water taps, the flow rate of each tap should be entered separately as two tap types to calculate the average flow rate.
220_UK_DocG_Sanitation | Other | A9 Where the average flow rate/volume is lower than the proportionate flow rate/volume, the proportionate figure must be entered into Table A1.
221_UK_DocG_Sanitation | Other | The proportionate figure limits the flow rate/volume that can be specified to a proportion equal to 70 per cent of the highest flow rate/ volume.
222_UK_DocG_Sanitation | Other | This is so that, where the average flow rate/volume is significantly lower than the highest flow rate/volume specified, the calculation sets a limitation for what figure can be assumed.
223_UK_DocG_Sanitation | Other | APPENDIX A WATER EFFICIENCY CALCULATOR FOR NEW DWELLINGS.
224_UK_DocG_Sanitation | Other | A11 Where more than one type of WC is provided, the average effective flushing volume is calculated using Table A2.7 below.
225_UK_DocG_Sanitation | Other | Where the water softener achieves a percentage that is equal to, or lower than this good practice benchmark figure, zero can be entered into Table A1 of the calculator for water softeners.
226_UK_DocG_Sanitation | Other | This figure should be determined from manufacturers product details.
227_UK_DocG_Sanitation | Other | Where the result indicates zero or a negative figure, zero should be entered into Table A1 for water softeners.
228_UK_DocG_Sanitation | Other | The number of occupants entered into the table should be based on two in the first bedroom and one in each additional room.
229_UK_DocG_Sanitation | Other | Greywater calculations.
230_UK_DocG_Sanitation | Other | Greywater demand calculation.
231_UK_DocG_Sanitation | Other | A16 Where all WCs and/or washing machines are being supplied with greywater, the consumption values should be copied from Column 4 of Table A1 and entered into Table A4.6 to calculate the greywater savings.
232_UK_DocG_Sanitation | Other | Where greywater is only being collected from a proportion of fittings, such as just some of the taps, the calculations in Tables A4.3 to A4.5 should be followed and the results entered into Table A4.6.
233_UK_DocG_Sanitation | Other | Where the greywater supply is greater than the demand, the greywater savings are equal to the demand.
234_UK_DocG_Sanitation | Other | Where the demand is greater than the greywater supply, the savings are equal to the supply.
235_UK_DocG_Sanitation | Other | APPENDIX A WATER EFFICIENCY CALCULATOR FOR NEW DWELLINGS.
236_UK_DocG_Sanitation | Other | A20 Where a communal greywater system is to be provided supplying more than one home, Tables A4.1 to A4.5 can be used in the same way.
237_UK_DocG_Sanitation | Other | Rainwater calculations.
238_UK_DocG_Sanitation | Other | Rainwater collection calculations.
239_UK_DocG_Sanitation | Other | A21 Where rainwater is to be used, the following calculation method should be followed by entering the relevant details into Table A5.1 or Table A5.2 to calculate the rainwater collection volume.
240_UK_DocG_Sanitation | Other | d) Where a communal rainwater system is to be provided supplying more than one home, Table A5.1 can be used in the same way calculating the total volume collected for the communal system and dividing it by the total number of occupants served by the system.
241_UK_DocG_Sanitation | Other | However, for sizing of storage capacity and all other design and installation details, BS 8515 should be followed.
242_UK_DocG_Sanitation | Other | Rainwater demand calculations A25 Where all WCs and/or washing machines are being supplied with rainwater, the consumption should be taken from Table A1 and entered into Table A5.5 to calculate the rainwater savings.
243_UK_DocG_Sanitation | Other | (1) Water supplied: a. for such domestic purposes as consist in or include, cooking, drinking, food preparation or washing; or b. to premises in which food is produced, shall, subject to paragraphs (4) and (5), be regarded as wholesome for the purposes of Chapter III (quality and sufficiency of supplies) of Part III (water supply) of the Water Industry Act 1991, as it applies to the supply of water for those domestic purposes, if the requirements of paragraph (2) are satisfied.
244_UK_DocG_Sanitation | Other | any substance (other than a parameter listed in Schedule I), at a concentration or value which would constitute a potential danger to human health; b. that the water does not contain any substance (whether or not a parameter) at a concentration or value which, in conjunction with any other substance it contains (whether or not a parameter) would constitute a potential danger to human health; c. that the water does not contain concentrations or values of the parameters listed in Tables A and B in Schedule 1 in excess of or, as the case may be, less than, the prescribed concentrations or values; d. that the water satisfies the formula nitrate/50 nitrite/3 1, where the square brackets signify the concentrations in mg/l for nitrate (NO3 ) and nitrite (NO2 (3) The point at which the requirements of paragraph (2), in so far as they relate to the parameters set out in Part I of Table A and in Table B in Schedule 1 are to be complied with, is: a. in the case of water supplied from a tanker, the point at which the water emerges from the tanker; b. in any other case, the consumers tap.
245_UK_DocG_Sanitation | Other | (4) Water supplied for regulation 4(1) purposes shall not be regarded as wholesome for the purposes of Chapter III if, on transfer from a treatment works for supply for those purposes: a. it contains a concentration of the coliform bacteria or E. coli parameter (items 1 and 2 in Part II of Table A in Schedule 1) in excess of the prescribed concentrations; or b. it contains a concentration of nitrite in excess of 0.1mgNO2.
246_UK_DocG_Sanitation | Other | (5) Subject to paragraph (6), water supplied for regulation 4(1) purposes shall not be regarded as wholesome for the purposes of Chapter III if, on transfer from a service reservoir for supply for those purposes, it contains a concentration of the coliform bacteria or E. coli parameter in excess of the prescribed concentrations.
247_UK_DocG_Sanitation | Other | (6) Water transferred from a service reservoir for supply for regulation 4(1) purposes shall not be regarded as unwholesome for the purposes of Chapter III because the maximum concentration for the coliform bacteria parameter is exceeded if, as regards the samples taken in any year in which the reservoir in question is in use, the results of analysis for that parameter establish that in at least 95 per cent of those samples coliforms were absent.