## CSV-All-Semi-Filtered-Sentences
ID | Class | Text
1_UK_DocQ_Security_Dwellings | Other | Requirement. | Other
2_UK_DocQ_Security_Dwellings | Other | PART Q SECURITY. | Self-contained
3_UK_DocQ_Security_Dwellings | Other | Unauthorised access.
4_UK_DocQ_Security_Dwellings | Self-contained | Reasonable provision must be made to resist unauthorised access to (a) any dwelling; and (b) any part of a building from which access can be gained to a flat within the building.
5_UK_DocQ_Security_Dwellings | Other | Section 1: Doors.
6_UK_DocQ_Security_Dwellings | Other | General.
7_UK_DocQ_Security_Dwellings | Other | All easily accessible doorsets (including garage doorsets and communal entrance doorsets) that provide access into a dwelling or into a building containing a dwelling should be secure doorsets in accordance with paragraphs 1.2 to 1.4.
8_UK_DocQ_Security_Dwellings | Self-contained | Where access to the dwelling can be gained via an interconnecting doorset from the garage, then either the garage doorset (pedestrian and vehicular) or the interconnecting doorset should be a secure doorset.
9_UK_DocQ_Security_Dwellings | Other | Design of secure doorsets.
10_UK_DocQ_Security_Dwellings | Other | Secure doorsets should be either: a. manufactured to a design that has been shown by test to meet the security requirements of British Standards publication PAS 24:2012, or b. designed and manufactured in accordance with Appendix B.
11_UK_DocQ_Security_Dwellings | Self-contained | The main doors for entering a dwelling (usually the front door) should have a door viewer unless other means exist to see callers, such as clear glass within the door or a window next to the doorset.
12_UK_DocQ_Security_Dwellings | Other | Installation and fixing of secure doorsets.
13_UK_DocQ_Security_Dwellings | Self-contained | Frames should be mechanically fixed to the structure of the building in accordance with the manufacturers installation instructions.
14_UK_DocQ_Security_Dwellings | Self-contained | The resilient layer should be timber sheathing at least 9mm thick, expanded metal or a similar resilient material.
15_UK_DocQ_Security_Dwellings | Self-contained | The resilient layer should be to the full height of the door and 600mm either side of the doorset.
16_UK_DocQ_Security_Dwellings | Other | Section 2: Windows.
17_UK_DocQ_Security_Dwellings | Other | General.
18_UK_DocQ_Security_Dwellings | Other | Ground floor, basement and other easily accessible windows (including easily accessible rooflights) should be secure windows in accordance with paragraphs 2.2 and 2.3.
19_UK_DocQ_Security_Dwellings | Other | Design of secure windows.
20_UK_DocQ_Security_Dwellings | Other | Windows should be made to a design that has been shown by test to meet the security requirements of British Standards publication PAS 24:2012.
21_UK_DocQ_Security_Dwellings | Other | Installation and fixing of secure windows.
22_UK_DocQ_Security_Dwellings | Self-contained | Frames should be mechanically fixed to the structure of the building in accordance with the manufacturers installation instructions.
23_UK_DocQ_Security_Dwellings | Self-contained | Easily accessible: Either: a window or doorway, any part of which is within 2m vertically of an accessible level surface such as the ground or basement level, or an access balcony, or a window within 2m vertically of a flat or sloping roof (with a pitch of less than 30) that is within 3.5m of ground level.
24_UK_DocQ_Security_Dwellings | Other | NOTE 2: Any test evidence used to confirm the security of a construction should be carefully checked to ensure that it demonstrates compliance that is adequate and that applies to the intended use.
25_UK_DocQ_Security_Dwellings | Other | Material.
26_UK_DocQ_Security_Dwellings | Self-contained | The doorset should be manufactured from solid or laminated timber with a minimum density of 600kg/m3.
27_UK_DocQ_Security_Dwellings | Other | Dimensions.
28_UK_DocQ_Security_Dwellings | Self-contained | Door rails, stiles and muntins should be at least 44mm thick.
29_UK_DocQ_Security_Dwellings | Self-contained | After rebating, frame components should retain at least 32mm of timber.
30_UK_DocQ_Security_Dwellings | Self-contained | Any panel within the doorset should be at least 15mm thick.
31_UK_DocQ_Security_Dwellings | Self-contained | The panel should be securely held in place.
32_UK_DocQ_Security_Dwellings | Self-contained | Beading should be mechanically fixed and glued in position.
33_UK_DocQ_Security_Dwellings | Self-contained | The smaller dimension of each panel which can be either the width or height of the panel should be 230mm or less.
34_UK_DocQ_Security_Dwellings | Other | Locks, hinges and letter plates.
35_UK_DocQ_Security_Dwellings | Self-contained | The main doors for entering a dwelling (usually the front doorset) should be fitted with a multipoint locking system that meets the requirements of: PAS 3621 (key locking on both sides), or PAS 8621 (non-key locking on the internal face), or PAS 10621 (non-key locking on the internal face, but with an external locking override facility).
36_UK_DocQ_Security_Dwellings | Self-contained | Between the locking points for the mortice lock and surface-mounted rim lock, the distance should be 400-600mm.
37_UK_DocQ_Security_Dwellings | Self-contained | The non-primary doors for entering a dwelling (for example, back door or garage inter-connecting doors) should be fitted with a multipoint locking system that meets the requirements of: PAS 3621 (key locking on both sides), or PAS 8621 (non-key locking on the internal face), or PAS 10621 (non-key locking on the internal face, but with an external locking override facility).
38_UK_DocQ_Security_Dwellings | Self-contained | The morticed bolts should have a minimum projection of 20mm, should be at least 100mm from the top and bottom corners of the door, and should avoid any door construction joints.
39_UK_DocQ_Security_Dwellings | Other | Door limitation and caller identification.
40_UK_DocQ_Security_Dwellings | Self-contained | The main doors for entering a dwelling (usually the front door) should have a door viewer unless other means exist to see callers, such as clear glass within the door or a window next to the doorset.
41_UK_DocQ_Security_Dwellings | Other | Glazing.
42_UK_DocQ_Security_Dwellings | Other | B.11 Any glazing which, if broken, would permit someone to insert their hand and release the locking device on the inside of the door should be a minimum of class P1A in accordance with BS EN 356:2000.